## EP
Covert cubic feet to gallons (for meters that read in cu.ft.)
cu. ft.: |  |  | gallons
|  |  | Flow Meter |  |  | Effluent Pump | [10 empty] | Backflush Setting
Notes | Date | Days Since | Last Flow | Current Flow | Avg Flow Per Day | Timer Setting |  | Expected Cycles/Day | Expected Minutes/Day | Last Cycles | Current Cycles | Avg Cycles Per Day | Last Hours | Current Hours | Avg minutes per day | Avg Minutes Per Cycle | cycle interval | On-Time | Cycles per day | Minutes per day
[6 empty] | On (min.) | Off (min.)
|  | 1 | 0 | [6 empty] | 0 |  |  | 0
Formulas:
Days Since = IF([Date]=0,"",(DATEDIF([Date, row above],[Date],"D")))

## 2EP
Covert cubic feet to gallons (for meters that read in cu.ft.)
cu. ft.: |  |  | gallons
|  |  | Flow Meter |  |  | Effluent Pumps |  |  |  | Effluent Pump #1 | [6 empty] | Effluent Pump #2 | [6 empty] | Backflush Setting
Notes | Date | Days Since | Last Flow | Current Flow | Avg Flow Per Day | Timer Setting |  | Expected Cycles/Day | Expected Minutes/Day | Last Cycles | Current Cycles | Avg Cycles Per Day | Last Hours | Current Hours | Avg minutes per day | Avg Minutes Per Cycle | Last Cycles | Curent Cycles | Avg Cycles Per Day | Last Hours | Current Hours | Avg minutes per day | Avg Minutes Per Cycle | cycle interval | On-Time | Cycles per day | Minutes per day
[6 empty] | On (min.) | Off (min.)
|  | 1 | 0 | [6 empty] | 0 |  |  | 0 |  |  |  | 0 |  |  | 0
Formulas:
Days Since = IF([Date]=0,"",(DATEDIF([Date, row above],[Date],"D")))

## EP & RP
Covert cubic feet to gallons (for meters that read in cu.ft.)
cu. ft.: |  |  | gallons
|  |  | Flow Meter |  |  | Effluent Pump | [10 empty] | 2 | Flow multiplier | Recirc Pump | [6 empty] | 2.5 | GPM | Backflush Setting
Notes | Date | Days Since | Last Flow | Current Flow | Avg Flow Per Day | Timer Setting |  | Expected Cycles/Day | Expected Minutes/Day | Last Cycles | Current Cycles | Avg Cycles Per Day | Last Hours | Current Hours | Avg minutes per day | Avg Minutes Per Cycle | Target Flow | Recirc Setting |  | Last Cycles | Curent Cycles | Cycles Per Day | Last Hours | Current Hours | Minutes per Day | Minutes Per Cycle | Flow Per Day | cycle interval | On-Time | Cycles per day | Minutes per day
[6 empty] | On (min.) | Off (min.) | [10 empty] | On (min.) | Off (min.)
|  | 1 | 0 | [6 empty] | 0 |  |  | 0 | [6 empty] | 0 |  |  | 0
Formulas:
Days Since = IF([Date]=0,"",(DATEDIF([Date, row above],[Date],"D")))

## 2EP & RP
Covert cubic feet to gallons (for meters that read in cu.ft.)
cu. ft.: |  |  | gallons
|  |  | ES-25 Flow Meter |  |  | Effluent Pump #1 | [10 empty] | Effluent Pump #2 | [8 empty] | Backflush Setting |  |  |  | 2 | Flow multiplier | Recirc Pump | [6 empty] | 50 | Pump Rate (GPM)
Notes | Date | Days Since | Last Flow | Current Flow | Avg Flow Per Day | Timer Setting |  | Expected Cycles/Day | Expected Minutes/Day | Last Cycles | Current Cycles | Avg Cycles Per Day | Last Hours | Current Hours | Avg minutes per day | Avg Minutes Per Cycle | Last Cycles | Curent Cycles | Cycle since last reading | Cycles Per Day | Last Hours | Current Hours |  | Minutes per day | Minutes Per Cycle | cycle interval | On-Time | Cycles per day | Minutes per day | Target Flow | Recirc Setting |  | Last Cycles | Curent Cycles | Cycles Per Day | Last Hours | Current Hours | Minutes per Day | Minutes Per Cycle | Flow Per Day
[6 empty] | On (min.) | Off (min.) | [15 empty] | Hours since last reading | [7 empty] | On (min.) | Off (min.)
|  | 1 | 0 | [6 empty] | 0 |  |  | 0 |  |  |  | 0 |  |  |  | 0 | [11 empty] | 0 |  |  | 0
Formulas:
Days Since = IF([Date]=0,"",(DATEDIF([Date, row above],[Date],"D")))

## Recirc Calculator
Only adjust values in the bright yellow fields
Variables |  |  |  | Fixed Recirculation Pump Rates |  |  | Maximum time per cycle
Recirc cycles per hour | Recirc Minutes | Recirc Pump Rate | Recirc multiplier (typ 3x) | GPM | GPH | GPD | Minutes | Seconds |  | Max Minutes per day (Limit)
4 | 15 | 2.5 | 2.5 | 2.5 | 150 | 3600 | 15 | 900 |  | 1440
| Target recirculation gallons |  |  | Recirculation on time |  |  | On Time per Cycle |  |  | Off Time per Cycle
System Flow GPD | GPD | GPH | GPD | Minutes per Day | Minutes per Hour | Seconds per hour | Minutes | Seconds |  | Minutes | Seconds
| 0 | 0 | 0 | 0 | 0 | 0 | 0 | 0 |  | 15 | 900
[6 empty] | Reverse calculator |  | 0 |  |  | 0
[8 empty] | #DIV/0! | GPD Recirc
[8 empty] | #DIV/0! | GPD Flow
Below are the suggested ON/OFF and Unit Settings for the multi-dial timers (see adjacent image)
Units | Time in seconds | Timer settings (Blue Dials) |  | Within Limits
|  | ON | OFF | Recirculation GPD | IDEAL Off Time
Grey dials: 1-10 sec.
1 | 1 |  |  | 4
2 | 2 |  |  | 8
3 | 3 |  |  | 12
4 | 4 |  |  | 16
5 | 5 |  |  | 20
6 | 6 |  |  | 24
7 | 7 |  |  | 28
8 | 8 |  |  | 32
9 | 9 |  |  | 36
10 | 10 |  |  | 40
Grey dials: 1-10 min.
1 | 60 |  |  | 240
2 | 120 |  |  | 480
3 | 180 |  |  | 720
4 | 240 |  |  | 960
5 | 300 |  |  | 1200
6 | 360 |  |  | 1440
7 | 420 |  |  | 1680
8 | 480 |  |  | 1920
9 | 540 |  |  | 2160
10 | 600 |  |  | 2400
Grey dials: 6-60 sec.
1 | 6 |  |  | 24
2 | 12 |  |  | 48
3 | 18 |  |  | 72
4 | 24 |  |  | 96
5 | 30 |  |  | 120
6 | 36 |  |  | 144
7 | 42 |  |  | 168
8 | 48 |  |  | 192
9 | 54 |  |  | 216
10 | 60
Grey dials: 6-60 min.
1 | 360
2 | 720 |  |  | 2880
3 | 1080 |  |  | 4320
4 | 1440 |  |  | 5760
5 | 1800 |  |  | 7200
6 | 2160 |  |  | 8640
7 | 2520 |  |  | 10080
8 | 2880 |  |  | 11520
9 | 3240 |  |  | 12960
10 | 3600 |  |  | 14400
0
Note on C3: [Threaded comment] Your version of Excel allows you to read this threaded comment; however, any edits to it will get removed if the file is opened in a newer version of Excel. Learn more: https://go.microsoft.com/fwlink/?linkid=870924 Comment: For Airlift, use 2.5 GPM; for Zoeller MRP, use 35.5 GPM

## Sheet2
Seconds | Seconds
1 | 1
2 | 2
3 | 3
4 | 4
5 | 5
6 | 6
7 | 7
8 | 8
9 | 9
10 | 10
Minutes | Seconds
1 | 60
2 | 120
3 | 180
4 | 240
5 | 300
6 | 360
7 | 420
8 | 480
9 | 540
10 | 600
6-60 Seconds | Seconds
6 | 6
12 | 12
18 | 18
24 | 24
30 | 30
36 | 36
42 | 42
48 | 48
54 | 54
60 | 60
6-60 Minuets | Seconds
6 | 360
12 | 720
18 | 1080
24 | 1440
30 | 1800
36 | 2160
42 | 2520
48 | 2880
54 | 3240
60 | 3600